## vessel_info
vessel_id (PK) | vessel_name (NOT NULL) | imo_number (UNIQUE) | engine_no (UNIQUE, NOT NULL) | hull_no | owner | shipyard | engine_maker | engine_type | engine_model | number_of_cylinders | propeller_pitch_mm | propeller_pitch_mm_Unit | sfoc_target_gm_kwh | sfoc_target_gm_kwh_Unit | mcr_power_kw | mcr_power_kw_Unit | mcr_rpm | mcr_rpm_Unit | csr_power_kw | barred_speed_rpm_start | barred_speed_rpm_end | mcr_limit | mcr_limit_unit | mcr_limit_percentage | mcr_limit_unit | created_at | updated_at
| GCL GANGA | 9481697 | SE6S60-0086 | D2038 | ESSAR | STX DALIAN | STX MAN B&W | 6S60MC-C8 | 6S60MC-C8 TIER II | 6 |  | mm | 172.5 | g/kWh | 13560 | kW | 105 | RPM | 12204 | 41 | 50 | 8698.74 | kW | 64.15 | %
| GCL Narmada | 9481685 | SE6S60-0086-NARMADHA | D2038 | ESSAR | STX DALIAN | STX MAN B&W | 6S60MC-C8 | 6S60MC-C8 TIER II | 6 |  | mm | 172.5 | g/kWh | 13560 | kW | 105 | RPM | 12204 | 41 | 50 | 8861.46 | kW | 65.35 | %
| GCL Sabarmati | 9481661 | SE6S60-0086-SABARMATI | D-2038 | ESSAR | STX DALIAN | STX-MAN B&W | 6S60MC-C8 TIER II | 6S60MC-C8 TIER II | 6 |  | mm | 172.5 | g/kWh | 13560 | kW | 105 | RPM | 12204 | 41 | 50 | 8861.46 | kW | 65.35 | %
| GCL Tapi | 9481659 | SE6S60-0086-TAPI | D-2038 | ESSAR | STX DALIAN | STX-MAN B&W | 6S60MC-C8 TIER II | 6S60MC-C8 TIER II | 6 |  | mm | 172.5 | g/kWh | 13560 | kW | 105 | RPM | 12204 | 41 | 50 | 8637.72 | kW | 63.7 | %
| GCL Yamuna | 9481219 | SE6S60-0086-YAMUNA | D-2038 | ESSAR | STX DALIAN | STX-MAN B&W | 6S60MC-C8 TIER II | 6S60MC-C8 TIER II | 6 |  | mm | 172.5 | g/kWh | 13560 | kW | 105 | RPM | 12204 | 41 | 50 | 8651.28 | kW | 63.8 | %
| AM Tarang | 9832913 | KAA006637-TARANG | SWS H1460 | J.P MORGAN ASSET MANAGEMENT | SHANGHAI WAIGAOQIAO SHIPBUILDING | HYUNDAI - MAN B&W | 6G70ME-C9.5 | 6G70ME-C9.5 | 6 |  | mm | 172.5 | g/kWh | 15748 | kW | 75 | RPM | 11811 | 35 | 43 | 12770.63 | kW | 81.09 | %
| AM Kirti | 9832925 | KAA006637-KIRTI | SWS H1460 | J.P MORGAN ASSET MANAGEMENT | SHANGHAI WAIGAOQIAO SHIPBUILDING | HYUNDAI - MAN B&W | 6G70ME-C9.5 | 6G70ME-C9.5 | 6 |  | mm | 172.5 | g/kWh | 15748 | kW | 75 | RPM | 11811 | 35 | 43 | 12701 | kW | 80.65 | %
| AM UMANG | 9792058 | SE6S60-0086-UMANG | 1576 | MESSERS | TSUNEISHI | MITSUI MAN B&W | 6S60ME-C8.2 | 6S60ME-C8.2 | 6 |  | mm | 159.2 | g/kWh | 9660 | kW | 89 | RPM | 7300 |  |  | 9660 | kW | 100 | %
| GCL FOS | 9532082 | 5933 | NAMURA S-317 | MESSRS. KOTOBUKI KAIUN CO., LTD. | NAMURA SHIPBUILDING | MITSUI ENGINEERING & SHIPBUILDING CO., LTD. | 6S70MC-C | MITSUI-MAN B&W 6S70MC-C | 6 |  | mm | 163.5 | g/kWh | 16860 | kW | 91 | RPM | 14330 |  |  |  | kW |  | %
| AMNS POLAR | 9521813 | SE5S50-0063 | SF080102 | PZM | SANFU | STX Dalian Engine Co. | 5S50MC-C | SE5S50-0063 | 5 |  | mm | 164.66 | g/kWh | 6570 | kW | 127 | RPM | 5585 |  |  |  | kW | 100 | %
| AMNSI MAXIMUS | 9628893 | 774 | BC8.2-2 | Hebei Ocean Shipping Co.,Ltd | Qingdao Beihai Shipbuilding Heavy Industry Co.,Ltd | DMD-WÄRTSILÄ (Dalian Marine Diesel Co.,Ltd) | 5RT-flex58T-D | DMD-WÄRTSILÄ 5RT-flex58T-D | 5 |  | mm | 172.2 | g/kWh | 9760 | kW | 92.9 | RPM | 8296 |  |  |  | kW |  | %
| GCL SARASWATI | 9644500 | 4078 | 10701 | Messrs. NYK Line | Oshima Shipbuilding Co., Ltd. | Mitsubishi Heavy Industries, Ltd. | Mitsubishi 6UEC60LS II | 6UEC60LS II (IMO-Nox Tier I) | 6 |  | mm | 166.6 | g/kWh | 12270 | kW | 105 | RPM | 10436 |  |  |  | kW |  | %
| AMNSI STALLION | 9628910 | 0774-STALLION | BC8.2-2 | Hebei Ocean Shipping Co.,Ltd. | Qingdao Beihai Shipbuilding Heavy Industry C | DALIAN MARINE DIESEL CO.,LTD (DMD-WÄRTSILÄ) | 5RT-flex58T-D | 5RT-flex58T-D | 5 |  | mm | 172.2 | g/kWh | 9760 | kW | 92.9 | RPM | - | - | - | - | kW | - | %
| AMNS TUFMAX | 9486295 | DK828Z0309 | SF080103 | MESSRS. NINGBO DONGHAI SHIPPING CO.,LTD | MESSRS. NINGBO XINLE SHIPBUILDING CO.,LTD | DAIHATSU DIESEL MFG. CO., LTD. | 8DKM-28 | 8DKM-28 | 8 |  | mm | 164.6 | g/kWh | 6570 | kW | 127 | RPM | 5510 | 56 | 73 | - | kW | - | %

## shop_trial_session
session_id (PK) | engine_no (FK, NOT NULL) | trial_date (NOT NULL) | trial_type | conducted_by | document_title | document_reference | room_temp_cold_condition_c | room_temp_cold_condition_c_Unit | lub_oil_temp_hot_condition_c | lub_oil_temp_hot_condition_c_Unit | lub_oil_temp_overall_c | lub_oil_temp_overall_c_Unit | remarks | status | created_at | updated_at
| SE6S60-0086 | 2010-12-06 | SHOP_TRIAL | X. Chen | ISO correction Data | MA-H-804C-18W-04 | 3 | °C | 43 | °C | 42 | °C | Engine performed as expected. | COMPLETED
| SE6S60-0086-NARMADHA | 2010-12-06 | SHOP_TRIAL | X. Chen | Summary Data of Shop Trial | MA-H-804C-18W-04 | 3 | °C | 43 | °C | 42 | °C |  | COMPLETED
| SE6S60-0086-SABARMATI | 2010-12-06 | SHOP_TRIAL | X. Chen | Summary Data of Shop Trial | MA-H-804C-18W-04 | 3 | °C | 43 | °C | 42 | °C |  | COMPLETED
| SE6S60-0086-TAPI | 2010-12-06 | SHOP_TRIAL | X. Chen | Summary Data of Shop Trial | MA-H-804C-18W-04 | 3 | °C | 43 | °C | 42 | °C |  | COMPLETED
| SE6S60-0086-YAMUNA | 2010-12-06 | SHOP_TRIAL | X. Chen | Summary Data of Shop Trial | MA-H-804C-18W-04 | 3 | °C | 43 | °C | 42 | °C |  | COMPLETED
| KAA006637-TARANG | 2018-12-27 | SHOP_TRIAL | J. H. KIM | SHOP TEST RESULT FOR MAIN ENGINE | K2M0-IR19KA-0038 | 6 | °C | 44 | °C | 44 | °C | COMPLETED | COMPLETED
| KAA006637-KIRTI | 2018-12-27 | SHOP_TRIAL | J. H. KIM | Official shop test result for Main Engine | K2M0-IR19KA-0038 | 6 | °C | 44 | °C | 42 | °C | COMPLETED | COMPLETED
| SE6S60-0086-UMANG | 2017-02-22 | SHOP_TRIAL | T. Takemoto | TEST RESULTS of SHOP TRIAL | TE3X63 | 5 | °C | 45 | °C |  | °C |  | COMPLETED
| 5933 | 2017-02-22 | SHOP_TRIAL |  |  |  | 8 | °C | 42 | °C |  |  |  | COMPLETED
| SE5S50-0063 | 2017-02-22 | SHOP_TRIAL |  |  |  | 7 | °C | 44 | °C |  |  |  | COMPLETED
| 774 | 2017-02-22 | SHOP_TRIAL |  |  |  | 4 | °C | 45 | °C |  |  |  | COMPLETED
| 4078 | 2017-02-22 | SHOP_TRIAL |  |  |  | 3 | °C | 41 | °C |  |  |  | COMPLETED
| 0774-STALLION | 2017-02-22 | SHOP_TRIAL |  |  |  | 2 | °C | 43 | °C |  |  |  | COMPLETED
| DK828Z0309 | 2017-02-22 | SHOP_TRIAL |  |  |  | 3 | °C | 40 | °C |  |  |  | COMPLETED

## shop_trial_performance_data
performance_data_id (PK) | engine_no (UNIQUE, NOT NULL) | session_id (FK, NOT NULL) | load_percentage (NOT NULL) | load_percentage_Unit | test_sequence (NOT NULL) | engine_output_kw (NOT NULL) | engine_output_kw_Unit | engine_speed_rpm | engine_speed_rpm_Unit | room_temperature_c | room_temperature_c_Unit | room_humidity_percent | room_humidity_percent_Unit | barometer_pressure_mbar | barometer_pressure_mbar_Unit | tc_inlet_temp_c | tc_inlet_temp_c_Unit | scav_air_temperature_c | scav_air_temperature_c_Unit | tc_outlet_back_press_mmaq | tc_outlet_back_press_mmaq_Unit | max_combustion_pressure_bar | max_combustion_pressure_bar_Unit | compression_pressure_bar | compression_pressure_bar_Unit | mean_effective_pressure_bar | mean_effective_pressure_bar_Unit | fuel_injection_pump_index_mm | fuel_injection_pump_index_mm_Unit | exh_temp_cylinder_outlet_ave_c | exh_temp_cylinder_outlet_ave_c_Unit | exh_temp_tc_inlet_c | exh_temp_tc_inlet_c_Unit | exh_temp_tc_outlet_c | exh_temp_tc_outlet_c_Unit | turbocharger_speed_x1000_rpm | turbocharger_speed_x1000_rpm_Unit | scav_air_pressure_bar | scav_air_pressure_bar_Unit | turbocharger_gas_inlet_press_kg_cm2 | turbocharger_gas_inlet_press_kg_cm2_Unit | fuel_oil_temperature_c | fuel_oil_temperature_c_Unit | fuel_oil_consumption_kg_h | fuel_oil_consumption_kg_h_Unit | fuel_oil_consumption_g_kwh | fuel_oil_consumption_g_kwh_Unit | max_combustion_pressure_iso_bar | max_combustion_pressure_iso_bar_Unit | compression_pressure_iso_bar | compression_pressure_iso_bar_Unit | scav_air_pressure_iso_kg_cm2 | scav_air_pressure_iso_kg_cm2_Unit | exh_temp_tc_inlet_iso_c | exh_temp_tc_inlet_iso_c_Unit | exh_temp_tc_outlet_iso_c | exh_temp_tc_outlet_iso_c_Unit | turbocharger_speed_x1000_iso_rpm | turbocharger_speed_x1000_iso_rpm_Unit | fuel_oil_consumption_iso_g_kwh | fuel_oil_consumption_iso_g_kwh_Unit | barometer_pressure_ref_mbar | barometer_pressure_ref_mbar_Unit | tc_inlet_temp_ref_c | tc_inlet_temp_ref_c_Unit | scav_air_temperature_ref_c | scav_air_temperature_ref_c_Unit | tc_outlet_back_press_ref_mmaq | tc_outlet_back_press_ref_mmaq_Unit | created_at | updated_at
| SE6S60-0086 |  | 25 | % | 1 | 3390 | kW | 66.1 | RPM | 8 | °C | 21 | % | 1021 | mbar | 8 | °C | 40 | °C | 12 | mmAq | 75.3 | bar | 50.2 | bar | 7.56 | bar | 48.8 | mm | 279.2 | °C | 310 | °C | 250 | °C | 5.9 | x1000 RPM | 0.51 | bar | 0.41 | kg/cm ² | 24 | °C | 652.8 | kg/h | 192.6 | g/kWh | 71.8 | bar | 46.8 | bar | 0.4 | kg/cm ² | 334.7 | °C | 278.5 | °C | 6 | x1000 RPM | 192.7 | g/kWh | 1000 | mbar | 25 | °C | 33.5 | °C | 25 | mmAq
| SE6S60-0086 |  | 50 | % | 2 | 6780 | kW | 83.3 | RPM | 6 | °C | 30 | % | 1021 | mbar | 6 | °C | 40 | °C | 120 | mmAq | 111 | bar | 85.2 | bar | 12 | bar | 64.8 | mm | 263.3 | °C | 335 | °C | 220 | °C | 10 | x1000 RPM | 1.53 | bar | 1.33 | kg/cm ² | 25 | °C | 1197.6 | kg/h | 176.6 | g/kWh | 105 | bar | 78.5 | bar | 1.31 | kg/cm ² | 359.9 | °C | 247.1 | °C | 10 | x1000 RPM | 176.4 | g/kWh | 1000 | mbar | 25 | °C | 27.4 | °C | 86 | mmAq
| SE6S60-0086 |  | 75 | % | 3 | 10170 | kW | 95.4 | RPM | 7 | °C | 30 | % | 1021 | mbar | 7 | °C | 42 | °C | 160 | mmAq | 145 | bar | 120.7 | bar | 15.72 | bar | 79.3 | mm | 275 | °C | 370 | °C | 215 | °C | 11.4 | x1000 RPM | 2.4 | bar | 2.2 | kg/cm ² | 24 | °C | 1725.6 | kg/h | 169.7 | g/kWh | 137.3 | bar | 111.4 | bar | 2.12 | kg/cm ² | 397.5 | °C | 243 | °C | 11.4 | x1000 RPM | 169.3 | g/kWh | 1000 | mbar | 25 | °C | 31.2 | °C | 179 | mmAq
| SE6S60-0086 |  | 90 | % | 4 | 12204 | kW | 101.4 | RPM | 7 | °C | 30 | % | 1020 | mbar | 7 | °C | 44 | °C | 200 | mmAq | 160.2 | bar | 139.8 | bar | 17.75 | bar | 90.5 | mm | 305.8 | °C | 410 | °C | 225 | °C | 12.3 | x1000 RPM | 2.91 | bar | 2.71 | kg/cm ² | 24 | °C | 2098.2 | kg/h | 171.9 | g/kWh | 151.6 | bar | 129.2 | bar | 2.59 | kg/cm ² | 440.8 | °C | 255.1 | °C | 12.3 | x1000 RPM | 171.3 | g/kWh | 1000 | mbar | 25 | °C | 34.4 | °C | 248 | mmAq
| SE6S60-0086 |  | 100 | % | 5 | 13560 | kW | 105 | RPM | 7 | °C | 30 | % | 1020 | mbar | 7 | °C | 47 | °C | 220 | mmAq | 160 | bar | 154.8 | bar | 19.04 | bar | 95 | mm | 308.3 | °C | 415 | °C | 235 | °C | 12.7 | x1000 RPM | 3.31 | bar | 3.11 | kg/cm ² | 24 | °C | 2359.8 | kg/h | 174 | g/kWh | 151.1 | bar | 142.6 | bar | 2.95 | kg/cm ² | 447.2 | °C | 267.2 | °C | 12.7 | x1000 RPM | 173.5 | g/kWh | 1000 | mbar | 25 | °C | 37 | °C | 300 | mmAq
| SE6S60-0086 |  | 100 | % | 6 | 13560 | kW | 105 | RPM | 7 | °C | 30 | % | 1021 | mbar | 7 | °C | 47 | °C | 240 | mmAq | 160.3 | bar | 154.5 | bar | 19.04 | bar | 95 | mm | 308.3 | °C | 420 | °C | 230 | °C | 12.9 | x1000 RPM | 3.31 | bar | 3.11 | kg/cm ² | 24 | °C | 2388 | kg/h | 176.1 | g/kWh | 151.9 | bar | 142.9 | bar | 2.96 | kg/cm ² | 450 | °C | 259.4 | °C | 12.9 | x1000 RPM | 175.6 | g/kWh | 1000 | mbar | 25 | °C | 37 | °C | 300 | mmAq
| SE6S60-0086 |  | 110 | % | 7 | 14916 | kW | 108.4 | RPM | 8 | °C | 30 | % | 1021 | mbar | 7 | °C | 49 | °C | 250 | mmAq | 160 | bar | 161.7 | bar | 20.29 | bar | 105.2 | mm | 340.8 | °C | 450 | °C | 250 | °C | 13.6 | x1000 RPM | 3.61 | bar | 3.31 | kg/cm ² | 24 | °C | 2652 | kg/h | 177.8 | g/kWh | 151 | bar | 148.8 | bar | 3.22 | kg/cm ² | 485.5 | °C | 284.6 | °C | 13.5 | x1000 RPM | 177.2 | g/kWh | 1000 | mbar | 25 | °C | 39.9 | °C | 355 | mmAq
| SE6S60-0086-NARMADHA |  | 25 | % | 1 | 3390 | kW | 66.1 | RPM | 8 | °C | 21 | % | 1021 | mbar | 8 | °C | 40 | °C | 12 | mmAq | 75.3 | bar | 50.2 | bar | 7.56 | bar | 48.8 | mm | 279.2 | °C | 310 | °C | 250 | °C | 5.9 | x1000 RPM | 0.51 | bar | 0.41 | kg/cm ² | 24 | °C | 652.8 | kg/h | 192.6 | g/kWh | 71.8 | bar | 46.8 | bar | 0.4 | kg/cm ² | 334.7 | °C | 278.5 | °C | 6 | x1000 RPM | 192.7 | g/kWh | 1000 | mbar | 25 | °C | 33.5 | °C | 25 | mmAq
| SE6S60-0086-NARMADHA |  | 50 | % | 2 | 6780 | kW | 83.3 | RPM | 6 | °C | 30 | % | 1021 | mbar | 6 | °C | 40 | °C | 120 | mmAq | 111 | bar | 85.2 | bar | 12 | bar | 64.8 | mm | 263.3 | °C | 335 | °C | 220 | °C | 10 | x1000 RPM | 1.53 | bar | 1.33 | kg/cm ² | 25 | °C | 1197.6 | kg/h | 176.6 | g/kWh | 105 | bar | 78.5 | bar | 1.31 | kg/cm ² | 359.9 | °C | 247.1 | °C | 10 | x1000 RPM | 176.4 | g/kWh | 1000 | mbar | 25 | °C | 27.4 | °C | 86 | mmAq
| SE6S60-0086-NARMADHA |  | 75 | % | 3 | 10170 | kW | 95.4 | RPM | 7 | °C | 30 | % | 1021 | mbar | 7 | °C | 42 | °C | 160 | mmAq | 145 | bar | 120.7 | bar | 15.72 | bar | 79.3 | mm | 275 | °C | 370 | °C | 215 | °C | 11.4 | x1000 RPM | 2.4 | bar | 2.2 | kg/cm ² | 24 | °C | 1725.6 | kg/h | 169.7 | g/kWh | 137.3 | bar | 111.4 | bar | 2.12 | kg/cm ² | 397.5 | °C | 243 | °C | 11.4 | x1000 RPM | 169.3 | g/kWh | 1000 | mbar | 25 | °C | 31.2 | °C | 179 | mmAq
| SE6S60-0086-NARMADHA |  | 90 | % | 4 | 12204 | kW | 101.4 | RPM | 7 | °C | 30 | % | 1020 | mbar | 7 | °C | 44 | °C | 200 | mmAq | 160.2 | bar | 139.8 | bar | 17.75 | bar | 90.5 | mm | 305.8 | °C | 410 | °C | 225 | °C | 12.3 | x1000 RPM | 2.91 | bar | 2.71 | kg/cm ² | 24 | °C | 2098.2 | kg/h | 171.9 | g/kWh | 151.6 | bar | 129.2 | bar | 2.59 | kg/cm ² | 440.8 | °C | 255.1 | °C | 12.3 | x1000 RPM | 171.3 | g/kWh | 1000 | mbar | 25 | °C | 34.4 | °C | 248 | mmAq
| SE6S60-0086-NARMADHA |  | 100 | % | 5 | 13560 | kW | 105 | RPM | 7 | °C | 30 | % | 1020 | mbar | 7 | °C | 47 | °C | 220 | mmAq | 160 | bar | 154.8 | bar | 19.04 | bar | 95 | mm | 308.3 | °C | 415 | °C | 235 | °C | 12.7 | x1000 RPM | 3.31 | bar | 3.11 | kg/cm ² | 24 | °C | 2359.8 | kg/h | 174 | g/kWh | 151.1 | bar | 142.6 | bar | 2.95 | kg/cm ² | 447.2 | °C | 267.2 | °C | 12.7 | x1000 RPM | 173.5 | g/kWh | 1000 | mbar | 25 | °C | 37 | °C | 300 | mmAq
| SE6S60-0086-NARMADHA |  | 100 | % | 6 | 13560 | kW | 105 | RPM | 7 | °C | 30 | % | 1021 | mbar | 7 | °C | 47 | °C | 240 | mmAq | 160.3 | bar | 154.5 | bar | 19.04 | bar | 95 | mm | 308.3 | °C | 420 | °C | 230 | °C | 12.9 | x1000 RPM | 3.31 | bar | 3.11 | kg/cm ² | 24 | °C | 2388 | kg/h | 176.1 | g/kWh | 151.9 | bar | 142.9 | bar | 2.96 | kg/cm ² | 450 | °C | 259.4 | °C | 12.9 | x1000 RPM | 175.6 | g/kWh | 1000 | mbar | 25 | °C | 37 | °C | 300 | mmAq
| SE6S60-0086-NARMADHA |  | 110 | % | 7 | 14916 | kW | 108.4 | RPM | 8 | °C | 30 | % | 1021 | mbar | 7 | °C | 49 | °C | 250 | mmAq | 160 | bar | 161.7 | bar | 20.29 | bar | 105.2 | mm | 340.8 | °C | 450 | °C | 250 | °C | 13.6 | x1000 RPM | 3.61 | bar | 3.31 | kg/cm ² | 24 | °C | 2652 | kg/h | 177.8 | g/kWh | 151 | bar | 148.8 | bar | 3.22 | kg/cm ² | 485.5 | °C | 284.6 | °C | 13.5 | x1000 RPM | 177.2 | g/kWh | 1000 | mbar | 25 | °C | 39.9 | °C | 355 | mmAq
| SE6S60-0086-SABARMATI |  | 25 | % | 1 | 3390 | kW | 66.1 | RPM | 8 | °C | 21 | % | 1021 | mbar | 8 | °C | 40 | °C | 12 | mmAq | 75.3 | bar | 50.2 | bar | 7.56 | bar | 48.8 | mm | 279.2 | °C | 310 | °C | 250 | °C | 5.9 | x1000 RPM | 0.51 | bar | 0.41 | kg/cm ² | 24 | °C | 652.8 | kg/h | 192.6 | g/kWh | 71.8 | bar | 46.8 | bar | 0.4 | kg/cm ² | 334.7 | °C | 278.5 | °C | 6 | x1000 RPM | 192.7 | g/kWh | 1000 | mbar | 25 | °C | 33.5 | °C | 25 | mmAq
| SE6S60-0086-SABARMATI |  | 50 | % | 2 | 6780 | kW | 83.3 | RPM | 6 | °C | 30 | % | 1021 | mbar | 6 | °C | 40 | °C | 120 | mmAq | 111 | bar | 85.2 | bar | 12 | bar | 64.8 | mm | 263.3 | °C | 335 | °C | 220 | °C | 10 | x1000 RPM | 1.53 | bar | 1.33 | kg/cm ² | 24 | °C | 1197.6 | kg/h | 176.6 | g/kWh | 105 | bar | 78.5 | bar | 1.31 | kg/cm ² | 359.9 | °C | 247.1 | °C | 10 | x1000 RPM | 176.4 | g/kWh | 1000 | mbar | 25 | °C | 27.4 | °C | 86 | mmAq
| SE6S60-0086-SABARMATI |  | 75 | % | 3 | 10170 | kW | 95.4 | RPM | 7 | °C | 30 | % | 1021 | mbar | 7 | °C | 42 | °C | 160 | mmAq | 145 | bar | 120.7 | bar | 15.72 | bar | 79.3 | mm | 275 | °C | 370 | °C | 215 | °C | 11.4 | x1000 RPM | 2.4 | bar | 2.2 | kg/cm ² | 24 | °C | 1725.6 | kg/h | 169.7 | g/kWh | 137.3 | bar | 111.4 | bar | 2.12 | kg/cm ² | 397.5 | °C | 243 | °C | 11.4 | x1000 RPM | 169.3 | g/kWh | 1000 | mbar | 25 | °C | 31.2 | °C | 179 | mmAq
| SE6S60-0086-SABARMATI |  | 90 | % | 4 | 12204 | kW | 101.4 | RPM | 7 | °C | 30 | % | 1020 | mbar | 7 | °C | 44 | °C | 200 | mmAq | 160.2 | bar | 139.8 | bar | 17.75 | bar | 90.5 | mm | 305.8 | °C | 410 | °C | 225 | °C | 12.3 | x1000 RPM | 2.91 | bar | 2.71 | kg/cm ² | 24 | °C | 2098.2 | kg/h | 171.9 | g/kWh | 151.6 | bar | 129.2 | bar | 2.59 | kg/cm ² | 440.8 | °C | 255.1 | °C | 12.3 | x1000 RPM | 171.3 | g/kWh | 1000 | mbar | 25 | °C | 34.4 | °C | 248 | mmAq
| SE6S60-0086-SABARMATI |  | 100 | % | 5 | 13560 | kW | 105 | RPM | 7 | °C | 30 | % | 1020 | mbar | 7 | °C | 47 | °C | 220 | mmAq | 160 | bar | 154.8 | bar | 19.04 | bar | 95 | mm | 308.3 | °C | 415 | °C | 235 | °C | 12.7 | x1000 RPM | 3.31 | bar | 3.11 | kg/cm ² | 24 | °C | 2359.8 | kg/h | 174 | g/kWh | 151.1 | bar | 142.6 | bar | 2.95 | kg/cm ² | 447.2 | °C | 267.2 | °C | 12.7 | x1000 RPM | 173.5 | g/kWh | 1000 | mbar | 25 | °C | 37 | °C | 300 | mmAq
| SE6S60-0086-SABARMATI |  | 100 | % | 6 | 13560 | kW | 105 | RPM | 7 | °C | 30 | % | 1021 | mbar | 7 | °C | 47 | °C | 240 | mmAq | 160.3 | bar | 154.5 | bar | 19.04 | bar | 95 | mm | 308.3 | °C | 420 | °C | 230 | °C | 12.9 | x1000 RPM | 3.31 | bar | 3.11 | kg/cm ² | 24 | °C | 2388 | kg/h | 176.1 | g/kWh | 151.9 | bar | 142.9 | bar | 2.96 | kg/cm ² | 450 | °C | 259.4 | °C | 12.9 | x1000 RPM | 175.6 | g/kWh | 1000 | mbar | 25 | °C | 37 | °C | 300 | mmAq
| SE6S60-0086-SABARMATI |  | 110 | % | 7 | 14916 | kW | 108.4 | RPM | 8 | °C | 30 | % | 1021 | mbar | 7 | °C | 49 | °C | 250 | mmAq | 160 | bar | 161.7 | bar | 20.29 | bar | 105.2 | mm | 340.8 | °C | 450 | °C | 250 | °C | 13.6 | x1000 RPM | 3.61 | bar | 3.31 | kg/cm ² | 24 | °C | 2652 | kg/h | 177.8 | g/kWh | 151 | bar | 148.8 | bar | 3.22 | kg/cm ² | 485.5 | °C | 284.6 | °C | 13.5 | x1000 RPM | 177.2 | g/kWh | 1000 | mbar | 25 | °C | 39.9 | °C | 355 | mmAq
| SE6S60-0086-TAPI |  | 25 | % | 1 | 3390 | kW | 66.1 | RPM | 8 | °C | 21 | % | 1021 | mbar | 8 | °C | 40 | °C | 12 | mmAq | 75.3 | bar | 50.2 | bar | 7.56 | bar | 48.8 | mm | 279.2 | °C | 310 | °C | 250 | °C | 5.9 | x1000 RPM | 0.51 | bar | 0.41 | kg/cm ² | 24 | °C | 652.8 | kg/h | 192.6 | g/kWh | 71.8 | bar | 46.8 | bar | 0.4 | kg/cm ² | 334.7 | °C | 278.5 | °C | 6 | x1000 RPM | 192.7 | g/kWh | 1000 | mbar | 25 | °C | 33.5 | °C | 25 | mmAq
| SE6S60-0086-TAPI |  | 50 | % | 2 | 6780 | kW | 83.3 | RPM | 6 | °C | 30 | % | 1021 | mbar | 6 | °C | 40 | °C | 120 | mmAq | 111 | bar | 85.2 | bar | 12 | bar | 64.8 | mm | 263.3 | °C | 335 | °C | 220 | °C | 10 | x1000 RPM | 1.53 | bar | 1.33 | kg/cm ² | 24 | °C | 1197.6 | kg/h | 176.6 | g/kWh | 105 | bar | 78.5 | bar | 1.31 | kg/cm ² | 359.9 | °C | 247.1 | °C | 10 | x1000 RPM | 176.4 | g/kWh | 1000 | mbar | 25 | °C | 27.4 | °C | 86 | mmAq
| SE6S60-0086-TAPI |  | 75 | % | 3 | 10170 | kW | 95.4 | RPM | 7 | °C | 30 | % | 1021 | mbar | 7 | °C | 42 | °C | 160 | mmAq | 145 | bar | 120.7 | bar | 15.72 | bar | 79.3 | mm | 275 | °C | 370 | °C | 215 | °C | 11.4 | x1000 RPM | 2.4 | bar | 2.2 | kg/cm ² | 24 | °C | 1725.6 | kg/h | 169.7 | g/kWh | 137.3 | bar | 111.4 | bar | 2.12 | kg/cm ² | 397.5 | °C | 243 | °C | 11.4 | x1000 RPM | 169.3 | g/kWh | 1000 | mbar | 25 | °C | 31.2 | °C | 179 | mmAq
| SE6S60-0086-TAPI |  | 90 | % | 4 | 12204 | kW | 101.4 | RPM | 7 | °C | 30 | % | 1020 | mbar | 7 | °C | 44 | °C | 200 | mmAq | 160.2 | bar | 139.8 | bar | 17.75 | bar | 90.5 | mm | 305.8 | °C | 410 | °C | 225 | °C | 12.3 | x1000 RPM | 2.91 | bar | 2.71 | kg/cm ² | 24 | °C | 2098.2 | kg/h | 171.9 | g/kWh | 151.6 | bar | 129.2 | bar | 2.59 | kg/cm ² | 440.8 | °C | 255.1 | °C | 12.3 | x1000 RPM | 171.3 | g/kWh | 1000 | mbar | 25 | °C | 34.4 | °C | 248 | mmAq
| SE6S60-0086-TAPI |  | 100 | % | 5 | 13560 | kW | 105 | RPM | 7 | °C | 30 | % | 1020 | mbar | 7 | °C | 47 | °C | 220 | mmAq | 160 | bar | 154.8 | bar | 19.04 | bar | 95 | mm | 308.3 | °C | 415 | °C | 235 | °C | 12.7 | x1000 RPM | 3.31 | bar | 3.11 | kg/cm ² | 24 | °C | 2359.8 | kg/h | 174 | g/kWh | 151.1 | bar | 142.6 | bar | 2.95 | kg/cm ² | 447.2 | °C | 267.2 | °C | 12.7 | x1000 RPM | 173.5 | g/kWh | 1000 | mbar | 25 | °C | 37 | °C | 300 | mmAq
| SE6S60-0086-TAPI |  | 100 | % | 6 | 13560 | kW | 105 | RPM | 7 | °C | 30 | % | 1021 | mbar | 7 | °C | 47 | °C | 240 | mmAq | 160.3 | bar | 154.5 | bar | 19.04 | bar | 95 | mm | 308.3 | °C | 420 | °C | 230 | °C | 12.9 | x1000 RPM | 3.31 | bar | 3.11 | kg/cm ² | 24 | °C | 2388 | kg/h | 176.1 | g/kWh | 151.9 | bar | 142.9 | bar | 2.96 | kg/cm ² | 450 | °C | 259.4 | °C | 12.9 | x1000 RPM | 175.6 | g/kWh | 1000 | mbar | 25 | °C | 37 | °C | 300 | mmAq
| SE6S60-0086-TAPI |  | 110 | % | 7 | 14916 | kW | 108.4 | RPM | 8 | °C | 30 | % | 1021 | mbar | 7 | °C | 49 | °C | 250 | mmAq | 160 | bar | 161.7 | bar | 20.29 | bar | 105.2 | mm | 340.8 | °C | 450 | °C | 250 | °C | 13.6 | x1000 RPM | 3.61 | bar | 3.31 | kg/cm ² | 24 | °C | 2652 | kg/h | 177.8 | g/kWh | 151 | bar | 148.8 | bar | 3.22 | kg/cm ² | 485.5 | °C | 284.6 | °C | 13.5 | x1000 RPM | 177.2 | g/kWh | 1000 | mbar | 25 | °C | 39.9 | °C | 355 | mmAq
| SE6S60-0086-YAMUNA |  | 25 | % | 1 | 3390 | kW | 66.1 | RPM | 8 | °C | 21 | % | 1021 | mbar | 8 | °C | 40 | °C | 12 | mmAq | 75.3 | bar | 50.2 | bar | 7.56 | bar | 48.8 | mm | 279.2 | °C | 310 | °C | 250 | °C | 5.9 | x1000 RPM | 0.51 | bar | 0.41 | kg/cm ² | 24 | °C | 652.8 | kg/h | 192.6 | g/kWh | 71.8 | bar | 46.8 | bar | 0.4 | kg/cm ² | 334.7 | °C | 278.5 | °C | 6 | x1000 RPM | 192.7 | g/kWh | 1000 | mbar | 25 | °C | 33.5 | °C | 25 | mmAq
| SE6S60-0086-YAMUNA |  | 50 | % | 2 | 6780 | kW | 83.3 | RPM | 6 | °C | 30 | % | 1021 | mbar | 6 | °C | 40 | °C | 120 | mmAq | 111 | bar | 85.2 | bar | 12 | bar | 64.8 | mm | 263.3 | °C | 335 | °C | 220 | °C | 10 | x1000 RPM | 1.53 | bar | 1.33 | kg/cm ² | 24 | °C | 1197.6 | kg/h | 176.6 | g/kWh | 105 | bar | 78.5 | bar | 1.31 | kg/cm ² | 359.9 | °C | 247.1 | °C | 10 | x1000 RPM | 176.4 | g/kWh | 1000 | mbar | 25 | °C | 27.4 | °C | 86 | mmAq
| SE6S60-0086-YAMUNA |  | 75 | % | 3 | 10170 | kW | 95.4 | RPM | 7 | °C | 30 | % | 1021 | mbar | 7 | °C | 42 | °C | 160 | mmAq | 145 | bar | 120.7 | bar | 15.72 | bar | 79.3 | mm | 275 | °C | 370 | °C | 215 | °C | 11.4 | x1000 RPM | 2.4 | bar | 2.2 | kg/cm ² | 24 | °C | 1725.6 | kg/h | 169.7 | g/kWh | 137.3 | bar | 111.4 | bar | 2.12 | kg/cm ² | 397.5 | °C | 243 | °C | 11.4 | x1000 RPM | 169.3 | g/kWh | 1000 | mbar | 25 | °C | 31.2 | °C | 179 | mmAq
| SE6S60-0086-YAMUNA |  | 90 | % | 4 | 12204 | kW | 101.4 | RPM | 7 | °C | 30 | % | 1020 | mbar | 7 | °C | 44 | °C | 200 | mmAq | 160.2 | bar | 139.8 | bar | 17.75 | bar | 90.5 | mm | 305.8 | °C | 410 | °C | 225 | °C | 12.3 | x1000 RPM | 2.91 | bar | 2.71 | kg/cm ² | 24 | °C | 2098.2 | kg/h | 171.9 | g/kWh | 151.6 | bar | 129.2 | bar | 2.59 | kg/cm ² | 440.8 | °C | 255.1 | °C | 12.3 | x1000 RPM | 171.3 | g/kWh | 1000 | mbar | 25 | °C | 34.4 | °C | 248 | mmAq
| SE6S60-0086-YAMUNA |  | 100 | % | 5 | 13560 | kW | 105 | RPM | 7 | °C | 30 | % | 1020 | mbar | 7 | °C | 47 | °C | 220 | mmAq | 160 | bar | 154.8 | bar | 19.04 | bar | 95 | mm | 308.3 | °C | 415 | °C | 235 | °C | 12.7 | x1000 RPM | 3.31 | bar | 3.11 | kg/cm ² | 24 | °C | 2359.8 | kg/h | 174 | g/kWh | 151.1 | bar | 142.6 | bar | 2.95 | kg/cm ² | 447.2 | °C | 267.2 | °C | 12.7 | x1000 RPM | 173.5 | g/kWh | 1000 | mbar | 25 | °C | 37 | °C | 300 | mmAq
| SE6S60-0086-YAMUNA |  | 100 | % | 6 | 13560 | kW | 105 | RPM | 7 | °C | 30 | % | 1021 | mbar | 7 | °C | 47 | °C | 240 | mmAq | 160.3 | bar | 154.5 | bar | 19.04 | bar | 95 | mm | 308.3 | °C | 420 | °C | 230 | °C | 12.9 | x1000 RPM | 3.31 | bar | 3.11 | kg/cm ² | 24 | °C | 2388 | kg/h | 176.1 | g/kWh | 151.9 | bar | 142.9 | bar | 2.96 | kg/cm ² | 450 | °C | 259.4 | °C | 12.9 | x1000 RPM | 175.6 | g/kWh | 1000 | mbar | 25 | °C | 37 | °C | 300 | mmAq
| SE6S60-0086-YAMUNA |  | 110 | % | 7 | 14916 | kW | 108.4 | RPM | 8 | °C | 30 | % | 1021 | mbar | 7 | °C | 49 | °C | 250 | mmAq | 160 | bar | 161.7 | bar | 20.29 | bar | 105.2 | mm | 340.8 | °C | 450 | °C | 250 | °C | 13.6 | x1000 RPM | 3.61 | bar | 3.31 | kg/cm ² | 24 | °C | 2652 | kg/h | 177.8 | g/kWh | 151 | bar | 148.8 | bar | 3.22 | kg/cm ² | 485.5 | °C | 284.6 | °C | 13.5 | x1000 RPM | 177.2 | g/kWh | 1000 | mbar | 25 | °C | 39.9 | °C | 355 | mmAq
| KAA006637-TARANG |  | 25 | % | 1 | 3937 | kW | 47.2 | RPM | 8.1 | °C | 13.6 | % | 1021 | mbar | 44 | °C | 28 | °C | 10 | mmAq | 116 | bar | 76 | bar |  | bar | 43 | % | 174 | °C | 211 | °C | 171 | °C | 5.759 | x1000 RPM | 0.38 | bar |  | kg/cm ² | 41 | °C | 676 | kg/h | 173.7 | g/kWh | 116 | bar | 76 | bar | 0.38 | bar | 211 | °C | 171 | °C | 5.759 | x1000 RPM | 173.7 | g/kWh | 1000 | mbar | 25 | °C | 33.5 | °C | 25 | mmAq
| KAA006637-TARANG |  | 50 | % | 2 | 7874 | kW | 59.5 | RPM | 9.9 | °C | 11.9 | % | 1021 | mbar | 42 | °C | 32 | °C | 33 | mmAq | 159 | bar | 119 | bar |  | bar | 65 | % | 242 | °C | 278 | °C | 190 | °C | 9.22 | x1000 RPM | 1.15 | bar |  | kg/cm ² | 42 | °C | 1292 | kg/h | 165.4 | g/kWh | 159 | bar | 119 | bar | 1.15 | bar | 278 | °C | 190 | °C | 9.22 | x1000 RPM | 165.4 | g/kWh | 1000 | mbar | 25 | °C | 33.5 | °C | 25 | mmAq
| KAA006637-TARANG |  | 75 | % | 3 | 11811 | kW | 68.1 | RPM | 10.4 | °C | 10.2 | % | 1020 | mbar | 42 | °C | 36 | °C | 43 | mmAq | 175 | bar | 135 | bar |  | bar | 84 | % | 285 | °C | 317 | °C | 190 | °C | 11.48 | x1000 RPM | 2.12 | bar |  | kg/cm ² | 42 | °C | 1932 | kg/h | 164.5 | g/kWh | 175 | bar | 135 | bar | 2.12 | bar | 317 | °C | 190 | °C | 11.48 | x1000 RPM | 164.5 | g/kWh | 1000 | mbar | 25 | °C | 33.5 | °C | 25 | mmAq
| KAA006637-TARANG |  | 100 | % | 4 | 15748 | kW | 75 | RPM | 11.2 | °C | 10.4 | % | 1021 | mbar | 42 | °C | 40 | °C | 50 | mmAq | 176 | bar | 150 | bar |  | bar | 100 | % | 340 | °C | 380 | °C | 219 | °C | 12.7 | x1000 RPM | 2.79 | bar |  | kg/cm ² | 42 | °C | 2664 | kg/h | 169.9 | g/kWh | 176 | bar | 150 | bar | 2.79 | bar | 380 | °C | 219 | °C | 12.7 | x1000 RPM | 169.9 | g/kWh | 1000 | mbar | 25 | °C | 33.5 | °C | 25 | mmAq
| KAA006637-TARANG |  | 100 | % | 5 | 15748 | kW | 75 | RPM | 11.4 | °C | 10.6 | % | 1021 | mbar | 42 | °C | 41 | °C | 53 | mmAq | 176 | bar | 150 | bar |  | bar | 100 | % | 353 | °C | 386 | °C | 221 | °C | 12.78 | x1000 RPM | 2.88 | bar |  | kg/cm ² | 42 | °C | 2664 | kg/h | 169.9 | g/kWh | 176 | bar | 150 | bar | 2.88 | bar | 386 | °C | 221 | °C | 12.78 | x1000 RPM | 169.9 | g/kWh | 1000 | mbar | 25 | °C | 33.5 | °C | 25 | mmAq
| KAA006637-TARANG |  | 110 | % | 6 | 17323 | kW | 77.4 | RPM | 11.4 | °C | 11.7 | % | 1021 | mbar | 42 | °C | 43 | °C | 55 | mmAq | 185 | bar | 173 | bar |  | bar | 106 | % | 364 | °C | 405 | °C | 232 | °C | 13.12 | x1000 RPM | 3.12 | bar |  | kg/cm ² | 42 | °C | 2980 | kg/h | 172.1 | g/kWh | 185 | bar | 173 | bar | 3.12 | bar | 405 | °C | 232 | °C | 13.12 | x1000 RPM | 172.1 | g/kWh | 1000 | mbar | 25 | °C | 33.5 | °C | 25 | mmAq
| KAA006637-KIRTI |  | 25 | % | 1 | 3937 | kW | 47.2 | RPM | 8.1 | °C | 13.6 | % | 1021 | mbar | 44 | °C | 28 | °C | 10 | mmAq | 116 | bar | 76 | bar |  | bar | 43 | % | 174 | °C | 211 | °C | 171 | °C | 5.759 | x1000 RPM | 0.38 | bar |  | kg/cm ² | 41 | °C | 676 | kg/h | 173.7 | g/kWh | 116 | bar | 76 | bar | 0.38 | bar | 211 | °C | 171 | °C | 5.759 | x1000 RPM | 173.7 | g/kWh | 1000 | mbar | 25 | °C | 33.5 | °C | 25 | mmAq
| KAA006637-KIRTI |  | 50 | % | 2 | 7874 | kW | 59.5 | RPM | 9.9 | °C | 11.9 | % | 1021 | mbar | 42 | °C | 32 | °C | 33 | mmAq | 159 | bar | 119 | bar |  | bar | 65 | % | 242 | °C | 278 | °C | 190 | °C | 9.22 | x1000 RPM | 1.15 | bar |  | kg/cm ² | 42 | °C | 1292 | kg/h | 165.4 | g/kWh | 159 | bar | 119 | bar | 1.15 | bar | 278 | °C | 190 | °C | 9.22 | x1000 RPM | 165.4 | g/kWh | 1000 | mbar | 25 | °C | 33.5 | °C | 25 | mmAq
| KAA006637-KIRTI |  | 75 | % | 3 | 11811 | kW | 68.1 | RPM | 10.4 | °C | 10.2 | % | 1020 | mbar | 42 | °C | 36 | °C | 43 | mmAq | 175 | bar | 135 | bar |  | bar | 84 | % | 285 | °C | 317 | °C | 190 | °C | 11.48 | x1000 RPM | 2.12 | bar |  | kg/cm ² | 42 | °C | 1932 | kg/h | 164.5 | g/kWh | 175 | bar | 135 | bar | 2.12 | bar | 317 | °C | 190 | °C | 11.48 | x1000 RPM | 164.5 | g/kWh | 1000 | mbar | 25 | °C | 33.5 | °C | 25 | mmAq
| KAA006637-KIRTI |  | 100 | % | 4 | 15748 | kW | 75 | RPM | 11.2 | °C | 10.4 | % | 1021 | mbar | 42 | °C | 40 | °C | 50 | mmAq | 176 | bar | 150 | bar |  | bar | 100 | % | 340 | °C | 380 | °C | 219 | °C | 12.7 | x1000 RPM | 2.79 | bar |  | kg/cm ² | 42 | °C | 2664 | kg/h | 169.9 | g/kWh | 176 | bar | 150 | bar | 2.79 | bar | 380 | °C | 219 | °C | 12.7 | x1000 RPM | 169.9 | g/kWh | 1000 | mbar | 25 | °C | 33.5 | °C | 25 | mmAq
| KAA006637-KIRTI |  | 100 | % | 5 | 15748 | kW | 75 | RPM | 11.4 | °C | 10.6 | % | 1021 | mbar | 42 | °C | 41 | °C | 53 | mmAq | 176 | bar | 150 | bar |  | bar | 100 | % | 353 | °C | 386 | °C | 221 | °C | 12.78 | x1000 RPM | 2.88 | bar |  | kg/cm ² | 42 | °C | 2664 | kg/h | 169.9 | g/kWh | 176 | bar | 150 | bar | 2.88 | bar | 386 | °C | 221 | °C | 12.78 | x1000 RPM | 169.9 | g/kWh | 1000 | mbar | 25 | °C | 33.5 | °C | 25 | mmAq
| KAA006637-KIRTI |  | 110 | % | 6 | 17323 | kW | 77.4 | RPM | 11.4 | °C | 11.7 | % | 1021 | mbar | 42 | °C | 43 | °C | 55 | mmAq | 185 | bar | 173 | bar |  | bar | 106 | % | 364 | °C | 405 | °C | 232 | °C | 13.12 | x1000 RPM | 3.12 | bar |  | kg/cm ² | 42 | °C | 2980 | kg/h | 172.1 | g/kWh | 185 | bar | 173 | bar | 3.12 | bar | 405 | °C | 232 | °C | 13.12 | x1000 RPM | 172.1 | g/kWh | 1000 | mbar | 25 | °C | 33.5 | °C | 25 | mmAq
| SE6S60-0086-UMANG |  | 25 | % | 1 | 2420 | kW | 56.1 | RPM | 11.5 | °C | 72.4 | % | 1002 | mbar | 15.2 | °C | 35.9 | °C | 45 | mmAq | 104.8 | bar | 68.2 | bar |  | bar | 42 | mm | 219 | °C | 212 | °C | 225 | °C | 6.9 | x1000 RPM | 0.44 | bar | 0.38 | kg/cm² | 33 | °C | 443.3 | kg/h | 183.2 | g/kWh | 102.5 | bar | 66.2 | bar | 0.43 | kg/cm² | 217 | °C | 230 | °C | 6.79 | x1000 RPM | 181 | g/kWh | 1000 | mbar | 25 | °C | 25 | °C |  | mmAq
| SE6S60-0086-UMANG |  | 50 | % | 2 | 4843 | kW | 70.6 | RPM | 6.5 | °C | 73 | % | 1025 | mbar | 10 | °C | 29.1 | °C | 105 | mmAq | 140 | bar | 110.8 | bar |  | bar | 64 | mm | 240 | °C | 303 | °C | 212 | °C | 10.3 | x1000 RPM | 1.13 | bar | 1.06 | kg/cm² | 32 | °C | 832.5 | kg/h | 171.9 | g/kWh | 135.4 | bar | 105.9 | bar | 1.09 | kg/cm² | 311 | °C | 220 | °C | 10.04 | x1000 RPM | 170.1 | g/kWh | 1000 | mbar | 25 | °C | 25 | °C |  | mmAq
| SE6S60-0086-UMANG |  | 65 | % | 3 | 6289 | kW | 77.1 | RPM | 7 | °C | 67.8 | % | 1024 | mbar | 10.3 | °C | 30.5 | °C | 160 | mmAq | 156.5 | bar | 130.8 | bar |  | bar | 76 | mm | 256 | °C | 322 | °C | 201 | °C | 12.1 | x1000 RPM | 1.74 | bar | 1.66 | kg/cm² | 33 | °C | 1062.8 | kg/h | 169 | g/kWh | 151.4 | bar | 125.1 | bar | 1.68 | kg/cm² | 329 | °C | 208 | °C | 11.8 | x1000 RPM | 167.2 | g/kWh | 1000 | mbar | 25 | °C | 25 | °C |  | mmAq
| SE6S60-0086-UMANG |  | 75.6 | % | 4 | 7312 | kW | 81.1 | RPM | 8 | °C | 68.4 | % | 1024 | mbar | 11.6 | °C | 32.3 | °C | 203 | mmAq | 167.2 | bar | 136.7 | bar |  | bar | 83 | mm | 274 | °C | 342 | °C | 200 | °C | 13 | x1000 RPM | 2.14 | bar | 2.06 | kg/cm² | 32 | °C | 1226.9 | kg/h | 167.8 | g/kWh | 162.3 | bar | 131.3 | bar | 2.07 | kg/cm² | 349 | °C | 207 | °C | 12.7 | x1000 RPM | 166 | g/kWh | 1000 | mbar | 25 | °C | 25 | °C |  | mmAq
| SE6S60-0086-UMANG |  | 85 | % | 5 | 8227 | kW | 84.3 | RPM | 10.5 | °C | 49.6 | % | 1025 | mbar | 12.8 | °C | 35.6 | °C | 255 | mmAq | 169.2 | bar | 147.8 | bar |  | bar | 90 | mm | 293 | °C | 362 | °C | 204 | °C | 13.75 | x1000 RPM | 2.47 | bar | 2.39 | kg/cm² | 33 | °C | 1395.3 | kg/h | 169.6 | g/kWh | 164.7 | bar | 142.5 | bar | 2.4 | kg/cm² | 368 | °C | 210 | °C | 13.47 | x1000 RPM | 167.8 | g/kWh | 1000 | mbar | 25 | °C | 25 | °C |  | mmAq
| SE6S60-0086-UMANG |  | 100 | % | 6 | 9671 | kW | 89 | RPM | 9 | °C | 69.6 | % | 1023 | mbar | 13.7 | °C | 37.2 | °C | 335 | mmAq | 170.3 | bar | 153.8 | bar |  | bar | 100 | mm | 327 | °C | 397 | °C | 219 | °C | 14.7 | x1000 RPM | 3.01 | bar | 2.92 | kg/cm² | 31 | °C | 1658.6 | kg/h | 171.5 | g/kWh | 166.1 | bar | 148.7 | bar | 2.93 | kg/cm² | 403 | °C | 225 | °C | 14.42 | x1000 RPM | 169.6 | g/kWh | 1000 | mbar | 25 | °C | 25 | °C |  | mmAq
| 5933 |  | 25 | % | 1 | 4235 | kW | 57.3 | RPM | 22 | °C | 59 | % | 1021 | mbar | 24.1 | °C | 34.3 | °C | 20.39 | mmAq | 74 | bar | 50.3 | bar |  | bar | 53 | mm | 276 | °C | 327 | °C | 278 | °C | 5.25 | x1000 RPM | 0.34 | bar | - | kg/cm² | 33 | °C | - | kg/h | 176.4 | g/kWh |  | bar |  | bar |  | kg/cm² |  | °C |  | °C |  | x1000 RPM | 176.6 | g/kWh | 1000 | mbar | 25 | °C |  | °C |  | mmAq
| 5933 |  | 50 | % | 2 | 8454 | kW | 72.2 | RPM | 20 | °C | 66 | % | 1023 | mbar | 22.5 | °C | 28.2 | °C | 60.16 | mmAq | 106.8 | bar | 77.7 | bar |  | bar | 70.8 | mm | 292 | °C | 355 | °C | 256 | °C | 8.75 | x1000 RPM | 1 | bar | 0.00377 | kg/cm² | 29 | °C | - | kg/h | 167.8 | g/kWh |  | bar |  | bar |  | kg/cm² |  | °C |  | °C |  | x1000 RPM | 168 | g/kWh | 1000 | mbar | 25 | °C |  | °C |  | mmAq
| 5933 |  | 75 | % | 3 | 12658 | kW | 82.6 | RPM | 20 | °C | 67 | % | 1023 | mbar | 23 | °C | 31.3 | °C | 160.09 | mmAq | 139.7 | bar | 108.8 | bar |  | bar | 86.5 | mm | 300 | °C | 372 | °C | 232 | °C | 10.8 | x1000 RPM | 1.76 | bar | 0.00724 | kg/cm² | 30 | °C | - | kg/h | 163.1 | g/kWh |  | bar |  | bar |  | kg/cm² |  | °C |  | °C |  | x1000 RPM | 163.3 | g/kWh | 1000 | mbar | 25 | °C |  | °C |  | mmAq
| 5933 |  | 85 | % | 4 | 14406 | kW | 86.2 | RPM | 20.5 | °C | 66 | % | 1023 | mbar | 23.5 | °C | 33.5 | °C | 215.16 | mmAq | 149.7 | bar | 120.2 | bar |  | bar | 95.3 | mm | 309 | °C | 384 | °C | 232 | °C | 11.45 | x1000 RPM | 2.03 | bar | 0.00846 | kg/cm² | 31 | °C | - | kg/h | 163.3 | g/kWh |  | bar |  | bar |  | kg/cm² |  | °C |  | °C |  | x1000 RPM | 163.5 | g/kWh | 1000 | mbar | 25 | °C |  | °C |  | mmAq
| 5933 |  | 100 | % | 5 | 16913 | kW | 91 | RPM | 21 | °C | 64 | % | 1023 | mbar | 24.3 | °C | 36.3 | °C | 289.6 | mmAq | 149.3 | bar | 141 | bar |  | bar | 106.2 | mm | 338 | °C | 422 | °C | 246 | °C | 12.4 | x1000 RPM | 2.58 | bar | 0.01101 | kg/cm² | 32 | °C | - | kg/h | 167.2 | g/kWh |  | bar |  | bar |  | kg/cm² |  | °C |  | °C |  | x1000 RPM | 167.4 | g/kWh | 1000 | mbar | 25 | °C | 25 | °C |  | mmAq
| SE5S50-0063 |  | 25 | % | 1 | 1643 | kW | 80 | RPM | 14 | °C | 24 | % | 1023 | mbar | 17 | °C | 37 | °C | 40 | mmAq | 65.4 | bar | 57.2 | bar | 6.28 | bar | 25.4 | mm | 233 | °C | 285 | °C | 235 | °C | 8.079 | x1000 RPM | 0.5 | bar | 0.408 | kg/cm² | 30 | °C | 300.6 | kg/h | 183.01 | g/kWh | 75 | bar | 52 | bar | 0.357 | kg/cm² | 295 | °C | 235 | °C | 7 | x1000 RPM | 183.02 | g/kWh |  | mbar |  | °C |  | °C |  | mmAq
| SE5S50-0063 |  | 50 | % | 2 | 3285 | kW | 100.8 | RPM | 14 | °C | 28 | % | 1023 | mbar | 17 | °C | 35 | °C | 90 | mmAq | 99.2 | bar | 81.6 | bar | 9.96 | bar | 39.6 | mm | 256 | °C | 320 | °C | 225 | °C | 12.078 | x1000 RPM | 1.1 | bar | 0.969 | kg/cm² | 30 | °C | 561 | kg/h | 170.78 | g/kWh | 105.2 | bar | 78.4 | bar | 1.02 | kg/cm² | 325 | °C | 235 | °C | 12.6 | x1000 RPM | 168.43 | g/kWh |  | mbar |  | °C |  | °C |  | mmAq
| SE5S50-0063 |  | 75 | % | 3 | 4928 | kW | 115.4 | RPM | 16 | °C | 34 | % | 1022 | mbar | 18 | °C | 36 | °C | 126 | mmAq | 140.2 | bar | 115 | bar | 13.06 | bar | 53.8 | mm | 268 | °C | 340 | °C | 210 | °C | 14.95 | x1000 RPM | 1.9 | bar | 1.785 | kg/cm² | 30 | °C | 816 | kg/h | 165.6 | g/kWh | 142.8 | bar | 113.4 | bar | 1.785 | kg/cm² | 330 | °C | 210 | °C | 14.7 | x1000 RPM | 163.46 | g/kWh |  | mbar |  | °C |  | °C |  | mmAq
| SE5S50-0063 |  | 85 | % | 4 | 5585 | kW | 120.3 | RPM | 17 | °C | 32 | % | 1021 | mbar |  | °C | 36 | °C |  | mmAq | 152 | bar | 124 | bar | 14.19 | bar | 60.4 | mm | 281 | °C | 345 | °C | 210 | °C | 15.6 | x1000 RPM | 2.15 | bar | 1.988 | kg/cm² | 28 | °C | 919.2 | kg/h | 164.58 | g/kWh | 152 | bar | 124 | bar | 2.192 | kg/cm² | 345 | °C | 210 | °C | 15.6 | x1000 RPM | 164.66 | g/kWh |  | mbar |  | °C |  | °C |  | mmAq
| SE5S50-0063 |  | 100 | % | 5 | 6570 | kW | 127 | RPM | 17 | °C | 30 | % | 1021 | mbar | 18 | °C | 36 | °C | 220 | mmAq | 151.8 | bar | 148.2 | bar | 15.82 | bar | 67.4 | mm | 293 | °C | 375 | °C | 220 | °C | 17.03 | x1000 RPM | 2.7 | bar | 2.549 | kg/cm² | 28 | °C | 1107 | kg/h | 168.49 | g/kWh | 151.8 | bar | 148.2 | bar | 2.753 | kg/cm² | 375 | °C | 220 | °C | 17 | x1000 RPM | 168.37 | g/kWh |  | mbar |  | °C |  | °C |  | mmAq
| SE5S50-0063 |  | 100 | % | 6 | 6570 | kW | 127 | RPM | 17 | °C | 30 | % | 1021 | mbar | 18 | °C | 37 | °C | 220 | mmAq | 151.6 | bar | 147.4 | bar | 15.82 | bar | 67.6 | mm | 293 | °C | 375 | °C | 215 | °C | 16.97 | x1000 RPM | 2.65 | bar | 2.498 | kg/cm² | 28 | °C | 1107 | kg/h | 168.49 | g/kWh | 151.6 | bar | 147.4 | bar | 2.702 | kg/cm² | 375 | °C | 215 | °C | 17 | x1000 RPM | 168.58 | g/kWh |  | mbar |  | °C |  | °C |  | mmAq
| SE5S50-0063 |  | 110 | % | 7 | 7227 | kW | 131.1 | RPM | 17 | °C | 26 | % | 1021 | mbar | 18 | °C | 38 | °C | 240 | mmAq | 153.8 | bar | 155.8 | bar | 16.85 | bar | 69.8 | mm | 304 | °C | 390 | °C | 220 | °C | 17.608 | x1000 RPM | 2.85 | bar | 2.702 | kg/cm² | 29 | °C | 1236 | kg/h | 171.03 | g/kWh | 153.8 | bar | 155.8 | bar | 2.906 | kg/cm² | 390 | °C | 220 | °C | 17.6 | x1000 RPM | 170.8 | g/kWh |  | mbar |  | °C |  | °C |  | mmAq
| 774 |  | 25 | % | 1 | 2440 | kW | 58 | RPM | 13 | °C | 64 | % | 1028 | mbar | 14.2 | °C | 21 | °C | 17 | mmAq | 80.2 | bar | 50.6 | bar | 7.91 | bar | 29.5 | % | 257 | °C | 300 | °C | 240 | °C | 6.35 | x1000 RPM | 0.33 | bar | - | kg/cm2 | 18 | °C | 434.78 | kg/h | 178.19 | g/kWh | 77.5 | bar | 46.8 | bar | - | kg/cm2 | 321.5 | °C | 259.2 | °C | - | x1000 RPM | 179.62 | g/kWh | 1000 | mbar | 25 | °C | - | °C | - | mmAq
| 774 |  | 50 | % | 2 | 4880 | kW | 74 | RPM | 14 | °C | 65 | % | 1027 | mbar | 15 | °C | 19 | °C | 75 | mmAq | 117.8 | bar | 77.4 | bar | 12.4 | bar | 44.4 | % | 270 | °C | 320 | °C | 220 | °C | 11.35 | x1000 RPM | 1.18 | bar | - | kg/cm2 | 20 | °C | 861.24 | kg/h | 176.48 | g/kWh | 116.5 | bar | 75.8 | bar | - | kg/cm2 | 347.7 | °C | 241.7 | °C | - | x1000 RPM | 178.08 | g/kWh | 1000 | mbar | 25 | °C | - | °C | - | mmAq
| 774 |  | 75 | % | 3 | 7320 | kW | 84 | RPM | 12 | °C | 62 | % | 1027 | mbar | 15.7 | °C | 22 | °C | 140 | mmAq | 140.6 | bar | 102.6 | bar | 16.39 | bar | 57.4 | % | 295 | °C | 355 | °C | 200 | °C | 14.372 | x1000 RPM | 2.23 | bar | - | kg/cm2 | 21 | °C | 1228.67 | kg/h | 172.76 | g/kWh | 139.5 | bar | 101.2 | bar | - | kg/cm2 | 381.8 | °C | 220.7 | °C | - | x1000 RPM | 169.05 | g/kWh | 1000 | mbar | 25 | °C | - | °C | - | mmAq
| 774 |  | 85 | % | 4 | 8296 | kW | 88 | RPM | 12 | °C | 62 | % | 1027 | mbar | 16.6 | °C | 27 | °C | 190 | mmAq | 152.2 | bar | 114.6 | bar | 17.73 | bar | 61 | % | 310 | °C | 375 | °C | 205 | °C | 15.108 | x1000 RPM | 2.56 | bar | - | kg/cm2 | 22 | °C | 1422.92 | kg/h | 171.52 | g/kWh | 152.2 | bar | 111 | bar | - | kg/cm2 | 397.1 | °C | 220.9 | °C | - | x1000 RPM | 172.2 | g/kWh | 1000 | mbar | 25 | °C | - | °C | - | mmAq
| 774 |  | 100 | % | 5 | 9760 | kW | 93 | RPM | 12 | °C | 62 | % | 1028 | mbar | 17 | °C | 30 | °C | 250 | mmAq | 147.6 | bar | 129.6 | bar | 19.74 | bar | 70.5 | % | 362 | °C | 425 | °C | 230 | °C | 16.654 | x1000 RPM | 3.28 | bar | - | kg/cm2 | 24 | °C | 1690.14 | kg/h | 173.17 | g/kWh | 147.6 | bar | 126.2 | bar | - | kg/cm2 | 446.8 | °C | 245.6 | °C | - | x1000 RPM | 173.54 | g/kWh | 1000 | mbar | 25 | °C | - | °C | - | mmAq
| 774 |  | 110 | % | 6 | 10736 | kW | 96 | RPM | 13 | °C | 62 | % | 1027 | mbar | 18 | °C | 28 | °C | 285 | mmAq | 153.6 | bar | 142.8 | bar | 21.03 | bar | 75.3 | % | 389 | °C | 450 | °C | 245 | °C | 17.189 | x1000 RPM | 3.45 | bar | - | kg/cm2 | 24 | °C | 1935.48 | kg/h | 180.28 | g/kWh | 153.6 | bar | 140.8 | bar | - | kg/cm2 | 473.9 | °C | 261 | °C | - | x1000 RPM | 180.84 | g/kWh | 1000 | mbar | 25 | °C | - | °C | - | mmAq
| 774 |  | 100 | % | 7 | 9760 | kW | 93 | RPM | 12 | °C | 62 | % | 1028 | mbar | 17.4 | °C | 30 | °C | 250 | mmAq | 147.8 | bar | 134 | bar | 19.74 | bar | 71 | % | 364 | °C | 425 | °C | 230 | °C | 16.622 | x1000 RPM | 3.26 | bar | - | kg/cm2 | 23 | °C | 1698.11 | kg/h | 173.99 | g/kWh | 147.8 | bar | 130.8 | bar | - | kg/cm2 | 446.3 | °C | 245.1 | °C | - | x1000 RPM | 174.34 | g/kWh | 1000 | mbar | 25 | °C | - | °C | - | mmAq
| 4078 |  | 50 | % | 1 | 6139 | kW | 83.3 | RPM | 25.5 | °C | - | % | 1009.5 | mbar |  | °C | 31 | °C | 61 | mmAq | 118.7 | bar | 72.8 | bar | 11.33 | bar | 53.25 | % | 313 | °C | 356 | °C | 256 | °C | 7.819 | x1000 RPM | 1.05 | bar | - | kg/cm2 | 37 | °C | 1035.88 | kg/h | 167.2 | g/kWh |  | bar |  | bar |  | kg/cm2 |  | °C |  | °C |  | x1000 RPM |  | g/kWh |  | mbar |  | °C |  | °C |  | mmAq
| 4078 |  | 75 | % | 2 | 9213 | kW | 95.4 | RPM | 26 | °C | - | % | 1009.5 | mbar |  | °C | 40 | °C | 152 | mmAq | 136.3 | bar | 94.8 | bar | 14.84 | bar | 65.25 | % | 328 | °C | 377 | °C | 246 | °C | 9.536 | x1000 RPM | 1.65 | bar | - | kg/cm2 | 37 | °C | 1539.64 | kg/h | 165.6 | g/kWh |  | bar |  | bar |  | kg/cm2 |  | °C |  | °C |  | x1000 RPM |  | g/kWh |  | mbar |  | °C |  | °C |  | mmAq
| 4078 |  | 85 | % | 3 | 10436 | kW | 99.5 | RPM | 26 | °C | - | % | 1009.5 | mbar |  | °C | 47 | °C | 192 | mmAq | 139.8 | bar | 107.9 | bar | 16.12 | bar | 70.25 | % | 344 | °C | 395 | °C | 250 | °C | 10.218 | x1000 RPM | 2 | bar | - | kg/cm2 | 37 | °C | 1749.04 | kg/h | 166 | g/kWh |  | bar |  | bar |  | kg/cm2 |  | °C |  | °C |  | x1000 RPM | 165.6 | g/kWh |  | mbar |  | °C |  | °C |  | mmAq
| 4078 |  | 100 | % | 4 | 12279 | kW | 105 | RPM | 27 | °C | - | % | 1009.5 | mbar |  | °C | 54 | °C | 258 | mmAq | 124.7 | bar | 124.5 | bar | 17.97 | bar | 79.25 | % | 374 | °C | 438 | °C | 268 | °C | 11.081 | x1000 RPM | 2.5 | bar | - | kg/cm2 | 37 | °C | 2105.84 | kg/h | 169.9 | g/kWh |  | bar |  | bar |  | kg/cm2 |  | °C |  | °C |  | x1000 RPM |  | g/kWh |  | mbar |  | °C |  | °C |  | mmAq
| 0774-STALLION |  | 25 | % | 1 | 2440 | kW | 58 | RPM | 13 | °C | 64 | % | 1028 | mbar | 14.2 | °C | 21 | °C | 17 | mmAq | 80.2 | bar | 50.6 | bar | 7.91 | bar | 29.5 | % | 257 | °C | 300 | °C | 240 | °C | 6.35 | x1000 RPM | 0.33 | bar | - | kg/cm2 | 18 | °C | 434.78 | kg/h | 178.19 | g/kWh | 77.5 | bar | 46.8 | bar | - | kg/cm2 | 321.5 | °C | 259.2 | °C | - | x1000 RPM | 179.62 | g/kWh | 1000 | mbar | 25 | °C | - | °C | - | mmAq
| 0774-STALLION |  | 50 | % | 2 | 4880 | kW | 74 | RPM | 14 | °C | 65 | % | 1027 | mbar | 15 | °C | 19 | °C | 75 | mmAq | 117.8 | bar | 77.4 | bar | 12.4 | bar | 44.4 | % | 270 | °C | 320 | °C | 220 | °C | 11.35 | x1000 RPM | 1.18 | bar | - | kg/cm2 | 20 | °C | 861.24 | kg/h | 176.48 | g/kWh | 116.5 | bar | 75.8 | bar | - | kg/cm2 | 347.7 | °C | 241.7 | °C | - | x1000 RPM | 178.08 | g/kWh | 1000 | mbar | 25 | °C | - | °C | - | mmAq
| 0774-STALLION |  | 75 | % | 3 | 7320 | kW | 84 | RPM | 12 | °C | 62 | % | 1027 | mbar | 15.7 | °C | 22 | °C | 140 | mmAq | 140.6 | bar | 102.6 | bar | 16.39 | bar | 57.4 | % | 295 | °C | 355 | °C | 200 | °C | 14.372 | x1000 RPM | 2.23 | bar | - | kg/cm2 | 21 | °C | 1228.67 | kg/h | 172.76 | g/kWh | 139.5 | bar | 101.2 | bar | - | kg/cm2 | 381.8 | °C | 220.7 | °C | - | x1000 RPM | 169.05 | g/kWh | 1000 | mbar | 25 | °C | - | °C | - | mmAq
| 0774-STALLION |  | 85 | % | 4 | 8296 | kW | 88 | RPM | 12 | °C | 62 | % | 1027 | mbar | 16.6 | °C | 27 | °C | 190 | mmAq | 152.2 | bar | 114.6 | bar | 17.73 | bar | 61 | % | 310 | °C | 375 | °C | 205 | °C | 15.108 | x1000 RPM | 2.56 | bar | - | kg/cm2 | 22 | °C | 1422.92 | kg/h | 171.52 | g/kWh | 152.2 | bar | 111 | bar | - | kg/cm2 | 397.1 | °C | 220.9 | °C | - | x1000 RPM | 172.2 | g/kWh | 1000 | mbar | 25 | °C | - | °C | - | mmAq
| 0774-STALLION |  | 100 | % | 5 | 9760 | kW | 93 | RPM | 12 | °C | 62 | % | 1028 | mbar | 17 | °C | 30 | °C | 250 | mmAq | 147.6 | bar | 129.6 | bar | 19.74 | bar | 70.5 | % | 362 | °C | 425 | °C | 230 | °C | 16.654 | x1000 RPM | 3.28 | bar | - | kg/cm2 | 24 | °C | 1690.14 | kg/h | 173.17 | g/kWh | 147.6 | bar | 126.2 | bar | - | kg/cm2 | 446.8 | °C | 245.6 | °C | - | x1000 RPM | 173.54 | g/kWh | 1000 | mbar | 25 | °C | - | °C | - | mmAq
| 0774-STALLION |  | 110 | % | 6 | 10736 | kW | 96 | RPM | 13 | °C | 62 | % | 1027 | mbar | 18 | °C | 28 | °C | 285 | mmAq | 153.6 | bar | 142.8 | bar | 21.03 | bar | 75.3 | % | 389 | °C | 450 | °C | 245 | °C | 17.189 | x1000 RPM | 3.45 | bar | - | kg/cm2 | 24 | °C | 1935.48 | kg/h | 180.28 | g/kWh | 153.6 | bar | 140.8 | bar | - | kg/cm2 | 473.9 | °C | 261 | °C | - | x1000 RPM | 180.84 | g/kWh | 1000 | mbar | 25 | °C | - | °C | - | mmAq
| 0774-STALLION |  | 100 | % | 7 | 9760 | kW | 93 | RPM | 12 | °C | 62 | % | 1028 | mbar | 17.4 | °C | 30 | °C | 250 | mmAq | 147.8 | bar | 134 | bar | 19.74 | bar | 71 | % | 364 | °C | 425 | °C | 230 | °C | 16.622 | x1000 RPM | 3.26 | bar | - | kg/cm2 | 23 | °C | 1698.11 | kg/h | 173.99 | g/kWh | 147.8 | bar | 130.8 | bar | - | kg/cm2 | 446.3 | °C | 245.1 | °C | - | x1000 RPM | 174.34 | g/kWh | 1000 | mbar | 25 | °C | - | °C | - | mmAq
| DK828Z0309 |  | 15 | % | 1 | 379 | kW | 400 | RPM | 31 | °C | 65 | % | 994 | mbar | 31 | °C | 27 | °C | - | mmAq | 75.25 | bar | - | bar | - | bar | 2.6 | % | 293.8 | °C | 350 | °C | 315 | °C | 6.7 | x1000 RPM | 0.08 | bar | - | kg/cm2 | 30.5 | °C | 88.4 | kg/h | 235.7 | g/kWh | - | bar | - | bar | - | kg/cm2 | - | °C | - | °C | - | x1000 RPM | 235.7 | g/kWh | - | mbar | - | °C | - | °C | - | mmAq
| DK828Z0309 |  | 25 | % | 2 | 625 | kW | 472 | RPM | 33 | °C | 64 | % | 994 | mbar | 33 | °C | 33 | °C | - | mmAq | 81.75 | bar | - | bar | - | bar | 3 | % | 330.6 | °C | 455 | °C | 420 | °C | 10.1 | x1000 RPM | 0.26 | bar | - | kg/cm2 | 31 | °C | 134.1 | kg/h | 214.6 | g/kWh | - | bar | - | bar | - | kg/cm2 | - | °C | - | °C | - | x1000 RPM | 214.6 | g/kWh | - | mbar | - | °C | - | °C | - | mmAq
| DK828Z0309 |  | 50 | % | 3 | 1250 | kW | 595 | RPM | 34 | °C | 63 | % | 994 | mbar | 34 | °C | 47 | °C | - | mmAq | 111.38 | bar | - | bar | - | bar | 4 | % | 339.4 | °C | 470 | °C | 400 | °C | 18.2 | x1000 RPM | 0.92 | bar | - | kg/cm2 | 31 | °C | 257.2 | kg/h | 205.8 | g/kWh | - | bar | - | bar | - | kg/cm2 | - | °C | - | °C | - | x1000 RPM | 205.8 | g/kWh | - | mbar | - | °C | - | °C | - | mmAq
| DK828Z0309 |  | 75 | % | 4 | 1875 | kW | 681 | RPM | 35 | °C | 61 | % | 994 | mbar | 35 | °C | 53 | °C | - | mmAq | 141 | bar | - | bar | - | bar | 5 | % | 351.9 | °C | 472 | °C | 355 | °C | 23.4 | x1000 RPM | 1.72 | bar | - | kg/cm2 | 32 | °C | 377.8 | kg/h | 201.5 | g/kWh | - | bar | - | bar | - | kg/cm2 | - | °C | - | °C | - | x1000 RPM | 201.5 | g/kWh | - | mbar | - | °C | - | °C | - | mmAq
| DK828Z0309 |  | 85 | % | 5 | 2125 | kW | 710 | RPM | 35 | °C | 60.5 | % | 993.5 | mbar | 35 | °C | 57 | °C | - | mmAq | 149.88 | bar | - | bar | - | bar | 5.5 | % | 363.1 | °C | 485 | °C | 350 | °C | 24.8 | x1000 RPM | 1.95 | bar | - | kg/cm2 | 32.5 | °C | 418.3 | kg/h | 196.8 | g/kWh | - | bar | - | bar | - | kg/cm2 | - | °C | - | °C | - | x1000 RPM | 196.8 | g/kWh | - | mbar | - | °C | - | °C | - | mmAq
| DK828Z0309 |  | 90 | % | 6 | 2250 | kW | 724 | RPM | 36 | °C | 59 | % | 993.5 | mbar | 36 | °C | 58 | °C | - | mmAq | 154.12 | bar | - | bar | - | bar | 5.9 | % | 375 | °C | 495 | °C | 350 | °C | 26 | x1000 RPM | 2.24 | bar | - | kg/cm2 | 32.5 | °C | 458.5 | kg/h | 203.8 | g/kWh | - | bar | - | bar | - | kg/cm2 | - | °C | - | °C | - | x1000 RPM | 203.8 | g/kWh | - | mbar | - | °C | - | °C | - | mmAq
| DK828Z0309 |  | 100 | % | 7 | 2500 | kW | 750 | RPM | 36 | °C | 58 | % | 993.5 | mbar | 36 | °C | 59 | °C | - | mmAq | 161 | bar | - | bar | - | bar | 6.2 | % | 393.8 | °C | 515 | °C | 355 | °C | 27.4 | x1000 RPM | 2.48 | bar | - | kg/cm2 | 33 | °C | 511.2 | kg/h | 204.5 | g/kWh | - | bar | - | bar | - | kg/cm2 | - | °C | - | °C | - | x1000 RPM | 204.5 | g/kWh | - | mbar | - | °C | - | °C | - | mmAq
| DK828Z0309 |  | 100 | % | 8 | 2500 | kW | 750 | RPM | 36 | °C | 58 | % | 993.5 | mbar | 36 | °C | 59 | °C | - | mmAq | 161 | bar | - | bar | - | bar | 6.2 | % | 395 | °C | 518 | °C | 355 | °C | 27.4 | x1000 RPM | 2.48 | bar | - | kg/cm2 | 33 | °C | 511.2 | kg/h | 204.5 | g/kWh | - | bar | - | bar | - | kg/cm2 | - | °C | - | °C | - | x1000 RPM | 204.5 | g/kWh | - | mbar | - | °C | - | °C | - | mmAq
| DK828Z0309 |  | 110 | % | 9 | 2750 | kW | 774 | RPM | 36 | °C | 62 | % | 993.5 | mbar | 36 | °C | 61 | °C | - | mmAq | 166.12 | bar | - | bar | - | bar | 6.8 | % | 426.9 | °C | 552 | °C | 375 | °C | 28.7 | x1000 RPM | 2.68 | bar | - | kg/cm2 | 32.5 | °C | 569.4 | kg/h | 207.1 | g/kWh | - | bar | - | bar | - | kg/cm2 | - | °C | - | °C | - | x1000 RPM | 207.1 | g/kWh | - | mbar | - | °C | - | °C | - | mmAq

## monthly_report_header
report_id (PK) | engine_no (FK, NOT NULL) | report_month (NOT NULL) | report_date (NOT NULL) | engine_run_hrs | epl_implemented | max_power_limit_kw | max_load_limit_percent_after_epl | load_percent | rpm_percent | ship_condition | displacement_mt | load_indicator | engine_indicated_power_kw | effective_power_kw | shaft_power_kw | draft_f | draft_a | trim_mtr | scavenge_temp_c | scavenge_pr_bar | egb_pressure_drop_mmh2o | wind_force | sea_state | location | rpm | weather | barometric_pressure_mmh2o | sea_water_temp_c | engine_room_temp_c | speed_gps_kn | speed_log_kn | speed_by_pitch_kn | slip_percent | time_start | time_finish | revolution_counter_start | revolution_counter_finish | measured_by | chief_engineer_name | tech_form_no | edition_no | revision_no | revision_date | created_at | updated_at

## monthly_report_details_jsonb
detail_id (PK) | report_id (FK, NOT NULL) | section_name (NOT NULL) | data_jsonb (NOT NULL) | created_at